## Sheet 1
BESMM4 Work Sections Master Bill | Description | Qty | Unit | Rate | Amount
Finishes | 600x600mm ceramic tiles laid to floor in A A 542 | 2.55 | m²
Finishes | Emulsion paint on walls in A A 542 | 29.34 | m²
Finishes | P.O.P suspended ceiling in A A 542 | 2.55 | m²
Finishes | 100mm high ceramic tile skirting in A A 542 | 10.48 | m
Finishes | 600x600mm ceramic tiles laid to floor in madam's 3125 bedroom D4 master's W1 0085 0794 0755 009 0051 | 2.48 | m²
Finishes | Emulsion paint on walls in madam's 3125 bedroom D4 master's W1 0085 0794 0755 009 0051 | 21.95 | m²
Finishes | P.O.P suspended ceiling in madam's 3125 bedroom D4 master's W1 0085 0794 0755 009 0051 | 2.48 | m²
Finishes | 100mm high ceramic tile skirting in madam's 3125 bedroom D4 master's W1 0085 0794 0755 009 0051 | 7.84 | m
Finishes | 600x600mm ceramic tiles laid to floor in DINING 0081 5253 5591 | 29.37 | m²
Finishes | Emulsion paint on walls in DINING 0081 5253 5591 | 60.73 | m²
Finishes | P.O.P suspended ceiling in DINING 0081 5253 5591 | 29.37 | m²
Finishes | 100mm high ceramic tile skirting in DINING 0081 5253 5591 | 21.69 | m
Finishes | 600x600mm ceramic tiles laid to floor in ent. MAIN LIVING 5525 5842 5845 | 32.28 | m²
Finishes | Emulsion paint on walls in ent. MAIN LIVING 5525 5842 5845 | 63.64 | m²
Finishes | P.O.P suspended ceiling in ent. MAIN LIVING 5525 5842 5845 | 32.28 | m²
Finishes | 100mm high ceramic tile skirting in ent. MAIN LIVING 5525 5842 5845 | 22.73 | m
Finishes | 600x600mm ceramic tiles laid to floor in D D3 D3 D 09121 0311 076 09121 | 83.19 | m²
Finishes | Emulsion paint on walls in D D3 D3 D 09121 0311 076 09121 | 102.14 | m²
Finishes | P.O.P suspended ceiling in D D3 D3 D 09121 0311 076 09121 | 83.19 | m²
Finishes | 100mm high ceramic tile skirting in D D3 D3 D 09121 0311 076 09121 | 36.48 | m
Finishes | 600x600mm ceramic tiles laid to floor in E E | 31.05 | m²
Finishes | Emulsion paint on walls in E E | 63.2 | m²
Finishes | P.O.P suspended ceiling in E E | 31.05 | m²
Finishes | 100mm high ceramic tile skirting in E E | 22.57 | m
Finishes | 600x600mm ceramic tiles laid to floor in F c bh edil rd or oe mn ' 1s c bh edil rd or oe mn ' 2s ki 3t 3c 0h 0en 2250 F 0344 0081 0024 0024 0024 0481 | 1.31 | m²
Finishes | Emulsion paint on walls in F c bh edil rd or oe mn ' 1s c bh edil rd or oe mn ' 2s ki 3t 3c 0h 0en 2250 F 0344 0081 0024 0024 0024 0481 | 15.85 | m²
Finishes | P.O.P suspended ceiling in F c bh edil rd or oe mn ' 1s c bh edil rd or oe mn ' 2s ki 3t 3c 0h 0en 2250 F 0344 0081 0024 0024 0024 0481 | 1.31 | m²
Finishes | 100mm high ceramic tile skirting in F c bh edil rd or oe mn ' 1s c bh edil rd or oe mn ' 2s ki 3t 3c 0h 0en 2250 F 0344 0081 0024 0024 0024 0481 | 5.66 | m
Finishes | 600x600mm ceramic tiles laid to floor in G 4100 bath bath 4155 G | 17.04 | m²
Finishes | Emulsion paint on walls in G 4100 bath bath 4155 G | 46.23 | m²
Finishes | P.O.P suspended ceiling in G 4100 bath bath 4155 G | 17.04 | m²
Finishes | 100mm high ceramic tile skirting in G 4100 bath bath 4155 G | 16.51 | m
Finishes | 600x600mm ceramic tiles laid to floor in H H | 2.57 | m²
Finishes | Emulsion paint on walls in H H | 18.09 | m²
Finishes | P.O.P suspended ceiling in H H | 2.57 | m²
Finishes | 100mm high ceramic tile skirting in H H | 6.46 | m
Finishes | 600x600mm ceramic tiles laid to floor in CHIKUN L.GA, KADUNA STATE Race Course, Kaduna - Nigeria. | 4.66 | m²
Finishes | Emulsion paint on walls in CHIKUN L.GA, KADUNA STATE Race Course, Kaduna - Nigeria. | 37.02 | m²
Finishes | P.O.P suspended ceiling in CHIKUN L.GA, KADUNA STATE Race Course, Kaduna - Nigeria. | 4.66 | m²
Finishes | 100mm high ceramic tile skirting in CHIKUN L.GA, KADUNA STATE Race Course, Kaduna - Nigeria. | 13.22 | m